## 22nd Jul 2014
Land Rover Discovery 3 - Suspension calibration and testing form | [6 empty] | 1) Set the suspension to std height then turn off the engine
All measurements should be recorded with a full tank of fuel | [5 empty] | How to use: | 2) Unplug Fuse 26 in engine bay fuse box
Update items in RED only | [6 empty] | 3) Record measurements from the centre of the wheel to the bottom of the arches
|  |  | Near side front variance |  |  |  | Off side front variance
Front | mm |  | 0 Hrs | +20 Hrs | +36 Hrs |  | 0 Hrs | +20 Hrs | +36 Hrs
Std height (Max) | 476 |  | -1 | -6 | -23 |  | 3 | -6 | -23
Std height | 466 |  | 9 | 4 | -13 |  | 13 | 4 | -13
Std height (Min) | 456 |  | 19 | 14 | -3 |  | 23 | 14 | -3 |  | Front variance Left to Right
[11 empty] | 0 Hrs | +20 Hrs | +36 Hrs
Height measured => |  |  | 475 | 470 | 453 |  | 479 | 470 | 453 |  | -4 | 0 | 0
Height reduction over time |  |  | - | -5 | -17 |  | - | -9 | -17
|  | Near side rear variance | [5 empty] | Off side rear variance
Rear | mm | 0 Hrs | +20 Hrs | +36 Hrs |  |  |  | 0 Hrs | +20 Hrs | +36 Hrs
Std height (Max) | 495 | -12 | -14 | -25 |  |  |  | 11 | 11 | -2
Std height | 485 | -2 | -4 | -15 |  |  |  | 21 | 21 | 8
Std height (Min) | 475 | 8 | 6 | -5 |  |  |  | 31 | 31 | 18 | Rear variance Left to Right
[11 empty] | 0 Hrs | +20 Hrs | +36 Hrs
Height measured => |  | 483 | 481 | 470 |  |  |  | 506 | 506 | 493 | -23 | -25 | -23
Height reduction over time |  | - | -2 | -11 |  |  |  | - | 0 | -13
Std back higher than front by (mm) | 19 | 0 Hrs | +20 Hrs | +36 Hrs |  |  |  | 0 Hrs | +20 Hrs | +36 Hrs
Difference to Std |  | -11 | -8 | -2 |  |  |  | 8 | 17 | 21
Different to measured |  | 8 | 11 | 17 |  |  |  | 27 | 36 | 40
Calibration |  |  | NSF | OSF
|  | NSR | NSF | OSF | OSR
Max Std height |  | 495 | 476 | 476 | 495
Std height |  | 485 | 466 | 466 | 485
Min Std height |  | 475 | 456 | 456 | 475
Actual height (0 Hrs) |  | 483 | 475 | 479 | 506
Variance from Std height |  |  | NSF | OSF
|  | NSR |  |  | OSR
Max Std height - Std height |  | 10 | 10 | 10 | 10
Actual height - Std height |  | -2 | 9 | 13 | 21
Std height - Min Std height |  | -10 | -10 | -10 | -10
Blue line should sit between min and max limits, closer to zero (0) the better